## Sheet
Comment | Designator | Footprint
Conn_01x02 | Battery_3.7V1 | PinHeader_1x02_P2.54mm_Vertical
10µF | C1 | C_0805_2012Metric
4.7µF | C2 | C_0805_2012Metric
22µF | C3 | C_0805_2012Metric
22uF | C4 | C_0805_2012Metric
10uF | C5 | C_0805_2012Metric
100nF | C6 | C_0402_1005Metric
100µF | C7, C8 | CP_Radial_D6.3mm_P2.50mm
RED | D1 | LED_D3.0mm
Green | D2 | LED_D3.0mm
1N5819 | D3 | D_SOD-123
Conn_02x20_Odd_Even | J1 | PinHeader_2x20_P2.54mm_Vertical
USB_C_Receptacle_USB2.0_14P | J2 | USB_C_Receptacle_GCT_USB4085
Joystick_Left | J3 | PinSocket_1x05_P2.54mm_Horizontal
Joystick_Right | J4 | PinSocket_1x05_P2.54mm_Horizontal
Display_5V | J5 | PinHeader_1x02_P2.54mm_Vertical
Speaker | J6 | PinHeader_1x02_P2.54mm_Vertical
AudioJack3_3.5mm | J7 | Jack_3.5mm_CUI_SJ-3523-SMT_Horizontal
FCC Connector Left Board | J10, J13 | PinHeader_1x12_P1.00mm_Vertical
FCC Connector Right Board | J11, J12 | PinHeader_1x12_P1.00mm_Vertical
Joystick Module Left Board | JM1 | Joystick Module 40x27mm
Joystick Module right board | JM2 | Joystick Module 40x27mm
22uH | L1 | L_Bourns_SRR1260
2K | R1 | R_0402_1005Metric
1K | R2, R3 | R_0402_1005Metric
100k | R4 | R_0402_1005Metric
33k | R5 | R_0402_1005Metric
10k | R6, R7, R8, R9, R10, R11, R12, R13, R14, R15, R22, R23, R28, R29 | R_0402_1005Metric
5.1k | R16, R17 | R_0402_1005Metric
4.7k | R18, R19 | R_0402_1005Metric
100 | R20, R21 | R_0402_1005Metric
20k | R24, R25, R26, R27 | R_0402_1005Metric
SW_SPDT | SW1 | SW_Slide_SPDT_Angled_CK_OS102011MA1Q
Button_A | SW2 | SW_PUSH_6mm_H5mm
Button_B | SW3 | SW_PUSH_6mm_H5mm
Button_X | SW4 | SW_PUSH_6mm_H5mm
Button_Y | SW5 | SW_PUSH_6mm_H5mm
D-pad UP | SW6 | SW_PUSH_6mm_H5mm
D-pad DOWN | SW7 | SW_PUSH_6mm_H5mm
D-pad LEFT | SW8 | SW_PUSH_6mm_H5mm
D-pad RIGHT | SW9 | SW_PUSH_6mm_H5mm
Start | SW12 | SW_PUSH_6mm_H5mm
Select | SW13 | SW_PUSH_6mm_H5mm
TP4056-42-ESOP8 | U1 | SOIC-8-1EP_3.9x4.9mm_P1.27mm_EP2.41x3.3mm_ThermalVias
MT3608 | U2 | SOT-23-6
ADS1115IDGS | U3 | TSSOP-10_3x3mm_P0.5mm
MAX98357A | U4 | TQFN-16-1EP_3x3mm_P0.5mm_EP1.23x1.23mm